## Introduction
Introduction
A similarity with functional safety is that IEC 62443 nominates four SL (security levels) which sound very similar to the four SIL from IEC 61508 (another clue to the links). However, there is no one to one correspondence between SL and SIL. The definitions of the SL are contained in IEC 62443-1-1 and are shown below.
The definitions concentrate more on what is required to hack the system than the likelihood or probability of the system being hacked. There are alternate definitions given in various articles such as one which states that SL 4 is designed to prevent a nation state level attack. The tables in part 3-2 of the standard expand somewhat on the above using a combination of impact and likelihood to determine the required SL.
IEC 62443-1-1 defines seven foundational requirements (FR) to achieve a given SL. These are: - Identification and authentication control(IAC); - Use control(UC); - System integrity(SI); - Data confidentiality (DC); - Restricted data flow(RDF); - Timely response to events(TRE); - Resource availability(RA).
If developing an IC or a piece of equipment once you have determined the required SL, you then proceed to IEC 62443-4-1- and IEC 62443-4-2. IEC 62443-4-1 tells you the process steps necessary under eight headings including security management and having an in depth defense strategy. The requirements are given independent of the SL. IEC 62443-4-2 gives you requirements under the heading of the seven FR and with additional requirements depending on whether it is an application, an embedded device a host device or a networked device. According to IEC 62443-4-2 the necessary requirements depend on the SL.

## Config (hidden)
Criteria
Yes
No
Parcial
N/a

## Part-3.3 (System)
Requirements Part 3.3 | Dev. Team Check | Safety Check | Verification Check | Validation Check | Comments
5 FR 1 – Identification and authentication control
5.1 Purpose and SL-C(IAC) descriptions
Identify and authenticate all users (humans, software processes and devices) before allowing them to access to the control system.
• SL 1 – Identify and authenticate all users (humans, software processes and devices) by mechanisms which protect against casual or coincidental access by unauthenticated entities.
• SL 2 – Identify and authenticate all users (humans, software processes and devices) by mechanisms which protect against intentional unauthenticated access by entities using simple means with low resources, generic skills and low motivation.
• SL 3 – Identify and authenticate all users (humans, software processes and devices) by mechanisms which protect against intentional unauthenticated access by entities using sophisticated means with moderate resources, IACS specific skills and moderate motivation.
• SL 4 – Identify and authenticate all users (humans, software processes and devices) by mechanisms which protect against intentional unauthenticated access by entities using sophisticated means with extended resources, IACS specific skills and high motivation.
5.2 Rationale
Asset owners will have to develop a list of all users (humans, software processes and devices) and to determine for each control system component the required level of IAC protection. The goal of IAC is to protect the control system by verifying the identity of any user requesting access to the control system before activating the communication. Recommendations and guidelines should include mechanisms that will operate in mixed modes. For example, some control system components require strong IAC, such as strong authentication mechanisms, and others do not.
5.3 SR 1.1 – Human user identification and authentication
5.3.1 Requirement
The control system shall provide the capability to identify and authenticate all human users. This capability shall enforce such identification and authentication on all interfaces which provide human user access to the control system to support segregation of duties and least privilege in accordance with applicable security policies and procedures.
5.3.2 Rationale and supplemental guidance
All human users need to be identified and authenticated for all access to the control system. Authentication of the identity of these users should be accomplished by using methods such as passwords, tokens, biometrics or, in the case of multifactor authentication, some combination thereof. The geographic location of human users can also be used as part of the authentication process. This requirement should be applied to both local and remote access to the control system. In addition to identifying and authenticating all human users at the control system level (for example, at system logon), identification and authentication mechanisms are often employed at the application level.
Where human users function as a single group (such as control room operators), user identification and authentication may be role-based or group-based. For some control systems, the capability for immediate operator interaction is critical. It is essential that local emergency actions as well as control system essential functions not be hampered by identification or authentication requirements (see Clause 4 for a more complete discussion). Access to these systems may be restricted by appropriate physical security mechanisms (see IEC 62443‑2‑1). An example of such a situation is a critical operations room where strict physical access control and monitoring is in place and where shift plans allocate responsibility to a group of users. These users may then be using the same user identity. In addition, the designated operator workstation clients should be authenticated (see 5.4, SR 1.2 – Software process and device identification and authentication) or the use of this shared account should be limited to the constrained environment of the control room.
In order to support IAC policies, as defined according to IEC 62443‑2‑1, the control system verifies the identity of all human users as a first step. In a second step, the permissions assigned to the identified human user are enforced (see 6.3, SR 2.1 – Authorization enforcement).
5.3.3 Requirement enhancements
5.3.3.1 SR 1.1 RE 1 – Unique identification and authentication
The control system shall provide the capability to uniquely identify and authenticate all human users.
5.3.3.2 SR 1.1 RE 2 – Multifactor authentication for untrusted networks
The control system shall provide the capability to employ multifactor authentication for human user access to the control system via an untrusted network (see 5.15, SR 1.13 – Access via untrusted networks).
NOTE See 5.7.3.5.7.3.1,SR 1.5 – Authenticator management, RE 5.7.3.1 for enhanced authenticator management for software processes.
5.3.3.3 SR 1.1 RE 3 – Multifactor authentication for all networks
The control system shall provide the capability to employ multifactor authentication for all human user access to the control system.
6 FR 2 - Use control
6.1 Purpose and SL-C(UC) descriptions
Enforce the assigned privileges of an authenticated user (human, software process or device) to perform the requested action on the IACS and monitor the use of these privileges.
• SL 1 – Restrict use of the IACS according to specified privileges to protect against casual or coincidental misuse.
• SL 2 – Restrict use of the IACS according to specified privileges to protect against circumvention by entities using simple means with low resources, generic skills and low motivation.
• SL 3 – Restrict use of the IACS according to specified privileges to protect against circumvention by entities using sophisticated means with moderate resources, IACS specific skills and moderate motivation.
• SL 4 – Restrict use of the IACS according to specified privileges to protect against circumvention by entities using sophisticated means with extended resources, IACS specific skills and high motivation.
6.2 Rationale
Once the user is identified and authenticated, the control system has to restrict the allowed actions to the authorized use of the control system. Asset owners and system integrators will have to assign, to each user (human, software process or device), group, role, etc. (see 5.6, SR 1.4 – Identifier management) the privileges defining the authorized use of the IACS. The goal of use control is to protect against unauthorized actions on the control system resources by verifying that the necessary privileges have been granted before allowing a user to perform the actions. Examples of actions are reading or writing data, downloading programs and setting configurations. Recommendations and guidelines should include mechanisms that will operate in mixed modes. For example, some control system resources require strong use control protection, such as restrictive privileges, and others do not. By extension, use control requirements need to be extended to data at rest. User privileges may vary based on time-ofday/date, location and means by which access is made.
6.3 SR 2.1 – Authorization enforcement
6.3.1 Requirement
On all interfaces, the control system shall provide the capability to enforce authorizations assigned to all human users for controlling use of the control system to support segregation of duties and least privilege.
6.3.2 Rationale and supplemental guidance
Use control policies (for example, identity-based policies, role-based policies and rule-based policies) and associated read/write access enforcement mechanisms (for example, access control lists, access control matrices and cryptography) are employed to control usage between users (humans, software processes and devices) and assets (for example, devices, files, records, software processes, programs and domains).
After the control system has verified the identity of a user (human, software process or device) (see 5.3, SR 1.1 – Human user identification and authentication and 5.4, SR 1.2 – Software process and device identification and authentication), it also has to verify that a requested operation is actually permitted according to the defined security policies and procedures. For example, in a role-based access control policy, the control system would check which roles are assigned to a verified user or asset and which privileges are assigned to these roles – if the requested operation is covered by the permissions, it is executed, otherwise rejected. This allows the enforcement of segregation of duties and least privileges. Usage enforcement mechanisms should not be allowed to adversely affect the operational performance of the control system.
Planned or unplanned changes to control system components can have significant effects on the overall security of the control system. Accordingly, only qualified and authorized individuals should obtain the use of control system components for purposes of initiating changes, including upgrades and modifications.
7 FR 3 - System integrity
8 FR 4 - Data confidentiality
8.1 Purpose and SL-C(DC) descriptions
Ensure the confidentiality of information on communication channels and in data repositories to prevent unauthorized disclosure.
• SL 1 – Prevent the unauthorized disclosure of information via eavesdropping or casual exposure.
• SL 2 – Prevent the unauthorized disclosure of information to an entity actively searching for it using simple means with low resources, generic skills and low motivation.
• SL 3 – Prevent the unauthorized disclosure of information to an entity actively searching for it using sophisticated means with moderate resources, IACS specific skills and moderate motivation.
• SL 4 – Prevent the unauthorized disclosure of information to an entity actively searching for it using sophisticated means with extended resources, IACS specific skills and high motivation.
8.2 Rationale
Some control system-generated information, whether at rest or in transit, is of a confidential or sensitive nature. This implies that some communication channels and data-stores require protection against eavesdropping and unauthorized access.
8.3 SR 4.1 – Information confidentiality
8.3.1 Requirement
The control system shall provide the capability to protect the confidentiality of information for which explicit read authorization is supported, whether at rest or in transit.
8.3.2 Rationale and supplemental guidance
Protection of information, at rest or in transit, can be maintained through physical means, compartmentalization or encryption, among other techniques. It is crucial that the technique chosen considers the potential ramifications on control system performance and the capability to recover from system failure or attack.
The decision whether the confidentiality of a given piece of information should be protected or not depends on the context and cannot be made at product design. However, the fact that an organization limits access to information by configuring explicit read authorizations in the control system is an indicator that this information is considered confidential by the organization. Thus, all information for which the control system supports the capability to assign explicit read authorizations should be considered potentially confidential and thus the control system should also provide the capability to protect it.
Different organizations and industries may require different levels of encryption strength for different categories of information, based on the sensitivity of the information as well as industry standards and regulatory requirements (see 8.5, SR 4.3 – Use of cryptography). In some situations network configuration information stored and processed in switches and routers may be considered as confidential.
Communications involving exposed information transfer may be vulnerable to eavesdropping or tampering. If the control system is depending upon an external communications service provider, it may be more difficult to obtain the necessary assurances regarding the implementation of needed security requirements for communication confidentiality. In such cases, it may be appropriate to implement compensating countermeasures or explicitly accept the additional risk.
Entities should also be cognizant of information confidentiality when portable and mobile devices are utilized (for example, engineering laptops and USB sticks).
As required by 5.7, SR 1.5 – Authenticator management, authentication information, such as passwords, should be considered confidential, and thus never be sent in the clear.
8.3.3 Requirement enhancements
8.3.3.1 SR 4.1 RE 1 - Protection of confidentiality at rest or in transit via untrusted networks
The control system shall provide the capability to protect the confidentiality of information at rest and remote access sessions traversing an untrusted network.
NOTE Cryptography is a common mechanism for ensuring information confidentiality.
8.3.3.2 SR 4.1 RE 2 - Protection of confidentiality across zone boundaries
The control system shall provide the capability to protect the confidentiality of information traversing any zone boundary.
8.3.4 Security levels
The requirements for the four SL levels that relate to SR 4.1 – Information confidentiality are:
• SL-C(DC, control system) 1: SR 4.1
• SL-C(DC, control system) 2: SR 4.1 (1)
• SL-C(DC, control system) 3: SR 4.1 (1)
• SL-C(DC, control system) 4: SR 4.1 (1) (2)
8.4 SR 4.2 - Information persistence
8.4.1 Requirement
The control system shall provide the capability to purge all information for which explicit read authorization is supported from components to be released from active service and/or decommissioned.
8.4.2 Rationale and supplemental guidance
Removal of a control system component from active service should not provide the opportunity for unintentional release of information for which explicit read authorization is supported. An example of such information would include ‘join keys’ (in the case of some wireless field devices) stored in non-volatile storage or other cryptographic information that would facilitate unauthorized or malicious activity.
Information produced by the actions of a user or role (or the actions of a software process acting on behalf of a user or role) should not be disclosed to a different user or role in an uncontrolled fashion. Control of control system information or data persistence prevents information stored on a shared resource from being unintentionally disclosed after that resource has been released back to the control system.
8.4.3 Requirement enhancements
8.4.3.1 SR 4.2 RE 1 – Purging of shared memory resources
The control system shall provide the capability to prevent unauthorized and unintended information transfer via volatile shared memory resources.
NOTE Volatile memory resources are those that typically do not retain information after being released to memory management. However, there are attacks against random access memory (RAM) that have the potential to extract key material or other confidential data before it is actually over-written. Therefore, it is a commonly accepted practice to purge all unique data and connections to unique data from volatile shared memory when that memory is released back to the control system for use by a different user, such that this data is not visible or accessible to the new user.
8.4.3.2 Void
8.4.4 Security levels
The requirements for the four SL levels that relate to SR 4.2 – Information persistence are:
• SL-C(DC, control system) 1: Not Selected
• SL-C(DC, control system) 2: SR 4.2
• SL-C(DC, control system) 3: SR 4.2 (1)
• SL-C(DC, control system) 4: SR 4.2 (1)
8.5 SR 4.3 - Use of cryptography
8.5.1 Requirement
If cryptography is required, the control system shall use cryptographic algorithms, key sizes and mechanisms for key establishment and management according to commonly accepted security industry practices and recommendations.
8.5.2 Rationale and supplemental guidance
The selection of cryptographic protection should match the value of the information being protected, the consequences of the confidentiality of the information being breached, the time period during which the information is confidential and control system operating constraints. This can involve either information at rest, in transit, or both. Note that backups are an example of information at rest, and should be considered as part of a data confidentiality assessment process. The control system product supplier should document the practices and procedures relating to cryptographic key establishment and management. The control system should utilize established and tested encryption and hash algorithms, such as the advanced encryption standard (AES) and the secure hash algorithm (SHA) series, and key sizes based on an assigned standard. Key generation needs to be performed using an effective random number generator. The security policies and procedures for key management need to address periodic key changes, key destruction, key distribution and encryption key backup in accordance with defined standards. Generally accepted practices and recommendations can be found in documents such as NIST SP800-57 [25]. Implementation requirements can be found for example in ISO/IEC 19790 [12].
This SR, along with 5.10, SR 1.8 – Public key infrastructure (PKI) certificates may be applicable when meeting many other requirements defined within this standard.
8.5.3 Requirement enhancements
None.
8.5.4 Security levels
The requirements for the four SL levels that relate to SR 4.3 – Use of cryptography are:
• SL-C(DC, control system) 1: SR 4.3
• SL-C(DC, control system) 2: SR 4.3
• SL-C(DC, control system) 3: SR 4.3
• SL-C(DC, control system) 4: SR 4.3
9 FR 5 - Restricted data flow
10 FR 6 – Timely response to events
11 FR 7 – Resource availability

## Part-3.3 Annex B (Informative)
SRs and REs |  | SL 1 | SL 2 | SL 3 | SL 4
FR 1 – Identification and authentication control (IAC)
SR 1.1 – Human user identification and authentication | 5.3 | ü | ü | ü | ü
SR 1.1 RE 1 – Unique identification and authentication | 5.3.3.1 |  | ü | ü | ü
SR 1.1 RE 2 – Multifactor authentication for untrusted networks | 5.3.3.2 |  |  | ü | ü
SR 1.1 RE 3 – Multifactor authentication for all networks | 5.3.3.3 |  |  |  | ü
SR 1.2 – Software process and device identification and authentication | 5.4 |  | ü | ü | ü
SR 1.2 RE 1 – Unique identification and authentication | 5.4.3.1 |  |  | ü | ü
SR 1.3 – Account management | 5.5 | ü | ü | ü | ü
SR 1.3 RE 1 – Unified account management | 5.5.3.1 |  |  | ü | ü
SR 1.4 – Identifier management | 5.6 | ü | ü | ü | ü
SR 1.5 – Authenticator management | 5.7 | ü | ü | ü | ü
SR 1.5 RE 1 – Hardware security for software process identity credentials | 5.7.3.1 |  |  | ü | ü
SR 1.6 – Wireless access management | 5.8 | ü | ü | ü | ü
SR 1.6 RE 1 – Unique identification and authentication | 5.8.3.1 |  | ü | ü | ü
SR 1.7 – Strength of password-based authentication | 5.9 | ü | ü | ü | ü
SR 1.7 RE 1 – Password generation and lifetime restrictions for human users | 5.9.3.1 |  |  | ü | ü
SR 1.7 RE 2 – Password lifetime restrictions for all users | 5.9.3.2 |  |  |  | ü
SR 1.8 – Public key infrastructure certificates | 5.10 |  | ü | ü | ü
SR 1.9 – Strength of public key authentication | 5.11 |  | ü | ü | ü
SR 1.9 RE 1 – Hardware security for public key authentication | 5.11.3.1 |  |  | ü | ü
SR 1.10 – Authenticator feedback | 5.12 | ü | ü | ü | ü
SR 1.11 – Unsuccessful login attempts | 5.13 | ü | ü | ü | ü
SR 1.12 – System use notification | 5.14 | ü | ü | ü | ü
SR 1.13 – Access via untrusted networks | 5.15 | ü | ü | ü | ü
SR 1.13 RE 1 – Explicit access request approval | 5.15.3.1 |  | ü | ü | ü
FR 2 – Use control (UC)
SR 2.1 – Authorization enforcement | 6.3 | ü | ü | ü | ü
SR 2.1 RE 1 – Authorization enforcement for all users | 6.3.3.1 |  | ü | ü | ü
SR 2.1 RE 2 – Permission mapping to roles | 6.3.3.2 |  | ü | ü | ü
SR 2.1 RE 3 – Supervisor override | 6.3.3.3 |  |  | ü | ü
SR 2.1 RE 4 – Dual approval | 6.3.3.4 |  |  |  | ü
SR 2.2 – Wireless use control | 6.4 | ü | ü | ü | ü
SR 2.2 RE 1 – Identify and report unauthorized wireless devices | 6.4.3.1 |  |  | ü | ü
SR 2.3 – Use control for portable and mobile devices | 6.5 | ü | ü | ü | ü
SR 2.3 RE 1 – Enforcement of security status of portable and mobile devices | 6.5.3.1 |  |  | ü | ü
SR 2.4 – Mobile code | 6.6 | ü | ü | ü | ü
SR 2.4 RE 1 – Mobile code integrity check | 6.6.3.1 |  |  | ü | ü
SR 2.5 – Session lock | 6.7 | ü | ü | ü | ü
SR 2.6 – Remote session termination | 6.8 |  | ü | ü | ü
SR 2.7 – Concurrent session control | 6.9 |  |  | ü | ü
SR 2.8 – Auditable events | 6.10 | ü | ü | ü | ü
SR 2.8 RE 1 – Centrally managed, system-wide audit trail | 6.10.3.1 |  |  | ü | ü
SR 2.9 – Audit storage capacity | 6.11 | ü | ü | ü | ü
SR 2.9 RE 1 – Warn when audit record storage capacity threshold reached | 6.11.3.1 |  |  | ü | ü
SR 2.10 – Response to audit processing failures | 6.12 | ü | ü | ü | ü
SR 2.11 – Timestamps | 6.13 |  | ü | ü | ü
SR 2.11 RE 1 – Internal time synchronization | 6.13.3.1 |  |  | ü | ü
SR 2.11 RE 2 – Protection of time source integrity | 6.13.3.2 |  |  |  | ü
SR 2.12 – Non-repudiation | 6.14 |  |  | ü | ü
SR 2.12 RE 1 – Non-repudiation for all users | 6.14.3.1 |  |  |  | ü
FR 3 – System integrity (SI)
SR 3.1 – Communication integrity | 7.3 | ü | ü | ü | ü
SR 3.1 RE 1 – Cryptographic integrity protection | 7.3.3.1 |  |  | ü | ü
SR 3.2 – Malicious code protection | 7.4 | ü | ü | ü | ü
SR 3.2 RE 1 – Malicious code protection on entry and exit points | 7.4.3.1 |  | ü | ü | ü
SR 3.2 RE 2 – Central management and reporting for malicious code protection | 7.4.3.2 |  |  | ü | ü
SR 3.3 – Security functionality verification | 7.5 | ü | ü | ü | ü
SR 3.3 RE 1 – Automated mechanisms for security functionality verification | 7.5.3.1 |  |  | ü | ü
SR 3.3 RE 2 – Security functionality verification during normal operation | 7.5.3.2 |  |  |  | ü
SR 3.4 – Software and information integrity | 7.6 |  | ü | ü | ü
SR 3.4 RE 1 – Automated notification about integrity violations | 7.6.3.1 |  |  | ü | ü
SR 3.5 – Input validation | 7.7 | ü | ü | ü | ü
SR 3.6 – Deterministic output | 7.8 | ü | ü | ü | ü
SR 3.7 – Error handling | 7.9 |  | ü | ü | ü
SR 3.8 – Session integrity | 7.10 |  | ü | ü | ü
SR 3.8 RE 1 – Invalidation of session IDs after session termination | 7.10.3.1 |  |  | ü | ü
SR 3.8 RE 2 – Unique session ID generation | 7.10.3.2 |  |  | ü | ü
SR 3.8 RE 3 – Randomness of session IDs | 7.10.3.3 |  |  |  | ü
SR 3.9 – Protection of audit information | 7.11 |  | ü | ü | ü
SR 3.9 RE 1 – Audit records on write-once media | 7.11.3.1 |  |  |  | ü
FR 4 – Data confidentiality (DC)
SR 4.1 – Information confidentiality | 8.3 | ü | ü | ü | ü
SR 4.1 RE 1 – Protection of confidentiality at rest or in transit via untrusted networks | 8.3.3.1 |  | ü | ü | ü
SR 4.1 RE 2 – Protection of confidentiality across zone boundaries | 8.3.3.2 |  |  |  | ü
SR 4.2 – Information persistence | 8.4 |  | ü | ü | ü
SR 4.2 RE 1 – Purging of shared memory resources | 8.4.3.1 |  |  | ü | ü
SR 4.3 – Use of cryptography | 8.5 | ü | ü | ü | ü
FR 5 – Restricted data flow (RDF)
SR 5.1 – Network segmentation | 9.3 | ü | ü | ü | ü
SR 5.1 RE 1 – Physical network segmentation | 9.3.3.1 |  | ü | ü | ü
SR 5.1 RE 2 – Independence from non-control system networks | 9.3.3.2 |  |  | ü | ü
SR 5.1 RE 3 – Logical and physical isolation of critical networks | 9.3.3.3 |  |  |  | ü
SR 5.2 – Zone boundary protection | 9.4 | ü | ü | ü | ü
SR 5.2 RE 1 – Deny by default, allow by exception | 9.4.3.1 |  | ü | ü | ü
SR 5.2 RE 2 – Island mode | 9.4.3.2 |  |  | ü | ü
SR 5.2 RE 3 – Fail close | 9.4.3.3 |  |  | ü | ü
SR 5.3 – General purpose person-to-person communication restrictions | 9.5 | ü | ü | ü | ü
SR 5.3 RE 1 – Prohibit all general purpose personto-person communications | 9.5.3.1 |  |  | ü | ü
SR 5.4 – Application partitioning | 9.6 | ü | ü | ü | ü
FR 6 – Timely response to events (TRE)
SR 6.1 – Audit log accessibility | 10.3 | ü | ü | ü | ü
SR 6.1 RE 1 – Programmatic access to audit logs | 10.3.3.1 |  |  | ü | ü
SR 6.2 – Continuous monitoring | 10.4 |  | ü | ü | ü
FR 7 – Resource availability (RA)
SR 7.1 – Denial of service protection | 11.3 | ü | ü | ü | ü
SR 7.1 RE 1 – Manage communication loads | 11.3.3.1 |  | ü | ü | ü
SR 7.1 RE 2 – Limit DoS effects to other systems or networks | 11.3.3.2 |  |  | ü | ü
SR 7.2 – Resource management | 11.4 | ü | ü | ü | ü
SR 7.3 – Control system backup | 11.5 | ü | ü | ü | ü
SR 7.3 RE 1 – Backup verification | 11.5.3.1 |  | ü | ü | ü
SR 7.3 RE 2 – Backup automation | 11.5.3.2 |  |  | ü | ü
SR 7.4 – Control system recovery and reconstitution | 11.6 | ü | ü | ü | ü
SR 7.5 – Emergency power | 11.7 | ü | ü | ü | ü
SR 7.6 – Network and security configuration settings | 11.8 | ü | ü | ü | ü
SR 7.6 RE 1 – Machine-readable reporting of current security settings | 11.8.3.1 |  |  | ü | ü
SR 7.7 – Least functionality | 11.9 | ü | ü | ü | ü
SR 7.8 – Control system component inventory | 11.10 |  | ü | ü | ü

## Part-4.1 (Component)
Requirements Part 3.3 | Dev. Team Check | Safety Check | Verification Check | Validation Check | Comments
5 Pratice 1 - Security management
6 Practice 2 – Specification of security requirements
6.1 Purpose
The processes specified by this practice are used to document the security capabilities that are required for a product along with the expected product security context. Security capabilities can include such items as authentication, authorization, encryption, auditing and other security capabilities a product needs to include. The product security context can include items such as physical security level, protection of external interfaces via a firewall, etc. See [10] for more information on security capability requirements.
These security requirements can be defined at the product-level or they may supplement product-level requirements.
6.3 SR-2: Threat model
6.3.1 Requirement
A process shall be employed to ensure that all products shall have a threat model specific to the current development scope of the product with the following characteristics (where applicable):
a) correct flow of categorized information throughout the system;
b) trust boundaries;
c) processes;
d) data stores;
e) interacting external entities;
f) internal and external communication protocols implemented in the product;
g) externally accessible physical ports including debug ports;
h) circuit board connections such as Joint Test Action Group (JTAG) connections or debug headers which might be used to attack the hardware;
i) potential attack vectors including attacks on the hardware, if applicable;
j) potential threats and their severity as defined by a vulnerability scoring system (for example, CVSS);
k) mitigations and/or dispositions for each threat;
l) security-related issues identified; and
m) external dependencies in the form of drivers or third-party applications (code that is not developed by the supplier) that are linked into the application.
The threat model shall be reviewed and verified by the development team to ensure that it is correct and understood.
The threat model shall be reviewed periodically (at least once a year) for released products and updated if required in response to the emergence of new threats to the product even if the design does not change.
Any issues identified in the threat model shall be addressed as defined in 10.4 and 10.5.
6.3.2 Rationale and supplemental guidance
This process is required to ensure that security threats for the product are identified, validated, documented, addressed and tested by the product's project team according to the defense in depth strategy.
Having this process means that a threat model for the product is defined and maintained throughout the product life-cycle (for example, as a result of changing threats or updates to the defense in depth strategy) that identifies and describes threats that can occur within the product security context, and against which product is expected to defend itself.
External dependencies are external components or systems that the product depends upon for security. As an example, a product could depend on power for physical security. Or a product could depend on the session management of a web server to be secure. In these examples, failure of the external dependency could lead to a security vulnerability in the product, so mitigations need to be put in place to minimize the chances of such failures. So for the power example, the mitigation could be the installation of an uninterruptable power supply (UPS). In the example of a web server, security should be considered when choosing a web server, and if a secure web server cannot be found, then other compensating measures need to be considered.
Third-party code is an external dependency that can present significant challenges in determining where the threats can occur. If deeply embedded there might not be access to/from this code that crosses a trust boundary. If there is access to the trust boundary, a deeper inspection of the third-party code can be needed.
7 Practice 3 – Secure by design
8 Practice 4 – Secure implementation
8.1 Purpose
The processes specified by this practice are used to ensure that the product features are implemented securely.
8.2 Applicability
Requirements in this practice apply to all hardware and software components in the product with the exception of externally provided components. For externally provided components, requirement 5.11 applies instead.
8.4 SI-2: Secure coding standards
Requirement
The implementation processes shall incorporate security coding standards that are periodically reviewed and updated and include at a minimum:
a) avoidance of potentially exploitable implementation constructs – implementation design patterns that are known to have security weaknesses;
b) avoidance of banned functions and coding constructs/design patterns – software functions and design patterns that should not be used because they have known security weaknesses;
c) automated tool use and settings (for example, for static analysis tools);
d) secure coding practices;
e) validation of all inputs that cross trust boundary.
f) error handling.
8.4.2 Rationale and supplemental guidance
This process is required to ensure that guidance is provided to developers to help them avoid common pitfalls during implementation that could lead to later security issues.
Having this process means that the product supplier has a list of security best practices that it maintains and follows during the implementation of a product. These best practices should be based on commonly accepted security best practices in industry for the type of product being developed. It is completely up to the supplier to determine which practices they consider to be most appropriate for their design and coding standard. These practices are kept current as a result of both changes in the industry and the application of lessons learned by the product supplier.
9 Practice 5 – Security verification and validation testing
9.1 Purpose
The processes specified by this practice are used to document the security testing required to ensure that all the security requirements have been met for the product and that security of the product is maintained when it is used in its product security context and configured to employ its defense in depth strategy.
Security testing can be performed at various times by various personnel during the SDL based on the type of testing and the development model used by the vendor. For example, fuzz testing could be performed during software development by the software development team and later in the cycle by a test team.
Issues uncovered by testing will be addressed as per “Practice 6 – Security defect management”.
9.2 SVV-1: Security requirements testing
9.2.1 Requirement
A process shall be employed for verifying that the product security functions meet the security requirements and that the product handles error scenarios and invalid input correctly. Types of testing shall include:
a) functional testing of security requirements;
b) performance and scalability testing; and
c) boundary/edge condition, stress and malformed or unexpected input tests not specifically targeted at security.
9.2.2 Rationale and supplemental guidance
This process is required to ensure that the product meets the security requirements defined for it (see Clause 6).
Having this process means that the product supplier verifies through testing that the product meets its documented security requirements.
Examples of the types of functionality in scope for security requirements include:
a) general security capabilities (features);
b) API (application programming interface);
c) permission delegation;
d) anti-tampering and integrity functionality;
e) signed image verification; and
f) secure storage of secrets.
9.3 SVV-2: Threat mitigation testing
9.3.1 Requirement
A process shall be employed for testing the effectiveness of the mitigation for the threats identified and validated in the threat model. Activities shall include:
a) creating and executing plans to ensure that each mitigation implemented to address a specific threat has been adequately tested to ensure that the mitigation works as designed; and
b) creating and executing plans for attempting to thwart each mitigation.
9.3.2 Rationale and supplemental guidance
The effectiveness of mitigations to threats identified by the threat model are tested as part of this practice. Examples of threat mitigation testing include attempts to thwart mitigations identified using the spoofing, tampering, repudiation, information disclosure, denial of service and elevation of privilege (STRIDE). For example, if STRIDE identified authentication as a mitigation for spoofing threat mitigation tests would focus on bypassing authentication.
If a layered defense strategy is used as a mitigation, then the effectiveness of each layer would be tested. For example, if the product employs the combination of authentication, authorization and audit logs as a layered defense strategy to thwart tampering, then each layer will be tested for its contribution to this mitigation strategy.
This process is required to ensure that the product’s defense in depth and threat mitigation strategies and capabilities are effective.
9.4 SVV-3: Vulnerability testing
9.4.1 Requirement
A process shall be employed for performing tests that focus on identifying and characterizing potential security vulnerabilities in the product. Known vulnerability testing shall be based upon, at a minimum, recent contents of an established, industry-recognized, public source for known vulnerabilities. Testing shall include:
a) abuse case or malformed or unexpected input testing focused on uncovering security issues. This shall include manual or automated abuse case testing and specialized types of abuse case testing on all external interfaces and protocols for which tools exist.
Examples include fuzz testing and network traffic load testing and capacity testing;
b) attack surface analysis to determine all avenues of ingress and egress to and from the system, common vulnerabilities including but not limited to weak ACLs, exposed ports and services running with elevated privileges;
c) black box known vulnerability scanning focused on detecting known vulnerabilities in the product hardware, host or software components. For example, this could be a network based known vulnerability scan;
d) for compiled software, software composition analysis on all binary executable files, including embedded firmware, delivered by the supplier to be installed for a product. This analysis shall detect the following types of problems at a minimum:
1) known vulnerabilities in the product software components;
2) linking to vulnerable libraries;
3) security rule violations; and
4) compiler settings that can lead to vulnerabilities;
e) dynamic runtime resource management testing that detects flaws not visible under static code analysis, including but not limited to denial of service conditions due to failing to release runtime handles, memory leaks and accesses made to shared memory without authentication. This testing shall be applied if such tools are available. 9.4.2 Rationale and supplemental guidance Void.
9.5 SVV-4: Penetration testing
9.5.1 Requirement
A process shall be employed to identify and characterize security-related issues via tests that focus on discovering and exploiting security vulnerabilities in the product.
9.5.2 Rationale and supplemental guidance
Penetration testing focuses specifically on compromising the confidentiality, integrity or availability of the product. It can involve defeating multiple aspects of the defense in depth design. For example, bypassing authentication to access the product, using elevation of privilege to gain administrative access and then compromising confidentiality by breaking encryption. As this example shows, penetration testing involves approaching testing like an attacker and often involves exploiting chained vulnerabilities in a product.
This process is required to ensure that efforts have been taken to discover security-related issues in the product or product documentation that could allow the product to be exploited.
Having this process means that the product supplier attempts to breach the security of the product through penetration testing. Penetration testing consists of confirming that vulnerabilities in any product capability or the defense in depth strategy can be exploited and used to compromise security of the product. It requires in depth knowledge of the type of product being tested along with security testing tools and techniques. Penetration testing can involve the use of manual techniques, test tools or combinations of the two.
9.6 SVV-5: Independence of testers
9.6.1 Requirement
A process shall be employed to ensure that individuals performing testing are independent from the developers who designed and implemented the product according to Table 3.
Table 3 – Required level of independence of testers from developers
The levels of independence are defined as follows:
• None – no independence required. Developer can perform the testing.
• Independent person – the person who performs the testing cannot be one of the developers of the product.
• Independent department – the person who performs the testing cannot report to the same first line manager as any developers of the product. Alternatively, they could be a member of a quality assurance (QA) department.
• Independent organization – the person who performs the testing cannot be part of the same organization as any developers of the product. An organization can be a separate legal entity, a division of a company or a department of a company that reports to a different executive such as a vice president or similar level.
9.6.2 Rationale and supplemental guidance
An independent tester can often find out more, other and different defects than a tester working within a programming team – or a tester who is by profession a programmer. Such a tester brings a different set of assumptions to testing and to reviews, which often helps in exposing the hidden defects and problems. In addition, an independent tester who reports to senior management can report his results honestly and without any concern for reprisal that might result from pointing out problems in co-workers’ or, worse yet, the manager’s work.
Additional security defects can often be found when a tester’s black-box level knowledge of the product is supplemented with white-box level knowledge of a developer acting as an advisor to the tester.
10 Practice 6 – Management of security-related issues
11 Practice 7 – Security update management
12 Practice 8 – Security guidelines
12.1 Purpose
The processes specified by this practice are used to provide user documentation that describes how to integrate, configure, and maintain the defense in depth strategy of the product in accordance with its product security context (see Clause 6). IEC 62443-2-4 defines complementary hardening requirements for the use of this documentation by IACS service providers.
Applying and maintaining the defense in depth strategy for a specific installation will typically address the following:
a) policies and procedures associated with the product security context, as defined in clause 6;
b) architectural considerations, such as firewall placement and use of compensating mechanisms including security measures, as defined in Clause 7;
c) configuring security settings/options, such as configuring firewall rules, delegation, certificate management, and managing user accounts (for example, setting their privileges/permissions); and
d) use of tools to assist in the hardening.
NOTE Patching is not included in this list, but is addressed in Clause 11.
The remainder of Clause 12 defines requirements for development processes used to produce and maintain this documentation. Supporting these requirements means that the product supplier has identifiable processes for creating, maintaining and delivering documentation that describes how to harden the product.
12.8 SG-7: Documentation review
12.8.1 Requirement
A process shall be employed to identify, characterize and track to closure errors and omissions in all user manuals including the security guidelines to include:
a) coverage of the product’s security capabilities;
b) integration of the product with its intended environment (see Clause 6); and
c) assurance that all documented practices are secure.
12.8.2 Rationale and supplemental guidance
This process is required to ensure that the security-related documentation for the product is accurate and complete and that non-secure practices are not documented in other user documentation.
Having this process means that the product's security-related documentation is reviewed to determine whether any product security capabilities have not been correctly or adequately addressed, and whether the documentation adequately describes how the product's defense in depth strategy is to be integrated with the product security context; and if discrepancies are found, that a process exists for addressing them.

## Part-4.1 Annex B (Informative)
Summary of all requirements
Requirement number and name
SM-1: Development process
SM-2: Identification of responsibilities
SM-3: Identification of applicability
SM-4: Security expertise
SM-5: Process scoping
SM-6: SM-6: File integrity
SM-7: Development environment security
SM-8: Controls for private keys
SM-9: Security requirements for externally provided components
SM-10: Custom developed components from third-party
SM-11: Assessing and addressing security-related issues
SM-12: Process verification
SM-13: Continuous improvement
SR-1: Product security context
SR-2: Threat model
SR-3: Product security requirements
SR-4: Product security requirements content
SR-5: Security requirements review
SD-1: Secure design principles
SD-2: Defense in depth design
SD-3: Security design review
SD-4: Secure design best practices
SI-1: Security implementation review
SI-2: Secure coding standards
SVV-1: Security requirements testing
SVV-2: Threat mitigation testing
SVV-3: Vulnerability testing
SVV-4: Penetration testing
SVV-5: Independence of testers
DM-1: Receiving notifications of security-related issues
DM-2: Reviewing security-related issues
DM-3: Assessing security-related issues
DM-4: Addressing security-related issues
DM-5: Disclosing security-related issues
DM-6: Periodic review of security defect management practice
SUM-1: Security update qualification
Requirement number and name
SUM-2: Security update documentation
SUM-3: Dependent component or operating system security update documentation
SUM-4: Security update delivery
SUM-5: Timely delivery of security patches
SG-1: Product defense in depth
SG-2: Defense in depth measures expected in the environment
SG-3: Security hardening guidelines
SG-4: Secure disposal guidelines
SG-5: Secure operation guidelines
SG-6: Account management guidelines
SG-7: Documentation review