## FMEA Template
System: | [System Name] |  | Subsystem: | [Subsystem Name]
Author: |  |  | Date: | [Date]
FMEA Description: | [Small context description] |  |  |  |  | FTA References: | [Add here fault tree references related to this FMEA]
FMEA ID | Function Code | Function Names | Failure Mode | Failure Effect (same level) | Failure Effect (higher level) | Failure Effect Category | Detection Method | Comments
ID1 | FCT1 |  | No function | Possible local effect | Possible System Effect |  | How can the effect be detected/observed? | Justifications, explanations or comments for other teams
ID2 | FCT1 |  | Incorrect function | Possible local effect | Possible System Effect |  | How can the effect be detected/observed? | Justifications, explanations or comments for other teams
ID3 | FCT1 |  | Delayed function operation | Possible local effect | Possible System Effect |  | How can the effect be detected/observed? | Justifications, explanations or comments for other teams
Note on G6: [Threaded comment] Your version of Excel allows you to read this threaded comment; however, any edits to it will get removed if the file is opened in a newer version of Excel. Learn more: https://go.microsoft.com/fwlink/?linkid=870924 Comment: Possible Failure Effects: - No Effect - No Safety Effect (Functional only) - Minor - Major - Hazardous - Catastrophic

## FMEA Maint
System: | MY_SYSTEM |  | Subsystem: | N/A
Author: |  |  | Date: | 20.03.2020
FMEA Description: | System level FMEA for MY_SYSTEM, excluding the external communication interfaces. |  |  |  |  | FTA References: | [Add here fault tree references related to this FMEA]
FMEA ID | Function Code | Function Names | Failure Mode | Failure Effect (same level) | Failure Effect (higher level) | Failure Effect Category | Detection Method | Comments
FMEA-MAINT-01 | FMEA-MAINT | Provide Maintenance Functions | No function | 1. Maintenance operation not performed (e.g. no lifesign sent, no activation, no deactivation, etc.) 2. No logging performed 3. Disk space filled | 1. MY_SYSTEM becomes unusable due to maintenance operation timeout 2. Logs not available 3. Erratic MY_SYSTEM operation / abnormal behaviour. Possible safety impact. | Hazardous | 1. TMS lltis request times out 2. No Logs are created / delivered 3. Regular Monitoring of disk space / Monitoring of log files space occupied / MY_SYSTEM crash or misbehaviour | Concerning effects 1 and 2 only functional impact is foreseen. For effect 3, once the disk starts being filled the MY_SYSTEM might become erratic, slow, crashing, providing unexisting errors, etc. There is a possibility that a safety impact is caused by this situation (e.g. MY_SYSTEM-HAZ-001, MY_SYSTEM-HAZ-002 and MY_SYSTEM-HAZ-003). TST-01: Safety engineer suggests to perform tests with the disk full or nearly full.
FMEA-MAINT-02 | FMEA-MAINT | Provide Maintenance Functions | Incorrect function | 1. Maintenance operation wrongly/unexpectadly performed (e.g. no lifesign sent, no activation, unexpected restart, etc.) 2. No, excessive (disk space filled) or corrupted logging performed | 1. MY_SYSTEM becomes unusable due to maintenance operation timeout 2. Logs not available/not usable or erratic MY_SYSTEM operation / abnormal behaviour. Possible safety impact. | Hazardous | 1. TMS lltis request times out 2. No Logs are created / delivered or are corrupted. Regular Monitoring of disk space / Monitoring of log files space occupied / MY_SYSTEM crash or misbehaviour | Concerning effect 1 only functional impact is foreseen. For effect 2, once the disk starts being filled the MY_SYSTEM might become erratic, slow, crashing, providing unexisting errors, etc. There is a possibility that a safety impact is caused by this situation (e.g. MY_SYSTEM-HAZ-001, MY_SYSTEM-HAZ-002 and MY_SYSTEM-HAZ-003). TST-01: Safety engineer suggests to perform tests with the disk full or nearly full.
FMEA-MAINT-03 | FMEA-MAINT | Provide Maintenance Functions | Delayed function operation | 1. Maintenance operation performed too late (e.g. no lifesign sent within specified timeout, no activation performed within specified timeout, no deactivation performed within specified timeout, etc.) | 1. MY_SYSTEM becomes unusable due to maintenance operation timeout | No Safety Effect (Functional only) | 1. TMS lltis request times out | Concerning effect 1 only functional impact is foreseen. TST-02: Safety engineer suggests to perform tests while delaying some of the Maintenance operations to confirm that the timeout is kicked in. (Due to timing restrictions this can only be done with the real system)
Note on G6: [Threaded comment] Your version of Excel allows you to read this threaded comment; however, any edits to it will get removed if the file is opened in a newer version of Excel. Learn more: https://go.microsoft.com/fwlink/?linkid=870924 Comment: Possible Failure Effects: - No Effect - No Safety Effect (Functional only) - Minor - Major - Hazardous - Catastrophic

## FMEA Config
System: | MY_SYSTEM |  | Subsystem: | N/A
Author: | Nuno Silva |  | Date: | 20.03.2020
FMEA Description: | System level FMEA for the MY_SYSTEM, excluding the communication interfaces. |  |  |  |  | FTA References: | [Add here fault tree references related to this FMEA]
FMEA ID | Function Code | Function Names | Failure Mode | Failure Effect (same level) | Failure Effect (higher level) | Failure Effect Category | Detection Method | Comments
FMEA-CONFIG-01 |  | CONFIG FILE | No function | Configuration file is not loaded. | MY_SYSTEM shuts down after starting up. MY_SYSTEM is unusable due to the application not being in execution. | No Safety Effect (Functional only) | Late detection, logs shows that MY_SYSTEM failed to start. | For this effect only functional impact is foreseen.
FMEA-CONFIG-02 |  |  | Incorrect function | Configuration file is loaded with errors (missing bytes, bit-flips, etc). | MY_SYSTEM is not available or presents erratic behaviours (e.g. CTS with invalid period, etc.). MY_SYSTEM shuts down after starting up or MY_SYSTEM crashes, or MY_SYSTEM behaviour is abnormal. | No Safety Effect (Functional only) | Late detection, logs shows that MY_SYSTEM failed to start. | For this effect only functional impact is foreseen.
FMEA-CONFIG-03 |  |  | Delayed function operation | No effect | No effect | No Safety Effect (Functional only) | None
FMEA-CONFIG-04 |  | CRC FILE | No function | CRC files is not loaded and configuration CRC is not compared with the one from the file. | MY_SYSTEM shuts down after starting up. MY_SYSTEM is unusable due to the application not being in execution. | No Safety Effect (Functional only) | Late detection, logs shows that MY_SYSTEM failed to start. | For this effect only functional impact is foreseen.
FMEA-CONFIG-05 |  |  | Incorrect function | Configuration file is loaded with errors (missing bytes, bit-flips, etc). CRC comparison failed but the CRCs are the same, or the CRC comparison passed and the CRCs are different. | MY_SYSTEM shuts down after starting up when the configuration values are outside the valid range. MY_SYSTEM is operating incorrectly (using an incorrect configuration parameter, e.g. invalid ip, invalid timeout, invalid priority, invalid ID, etc). | No Safety Effect (Functional only) | Late detection, logs shows that MY_SYSTEM failed to check the CRC. | For this effect only functional impact is foreseen.
FMEA-CONFIG-06 |  |  | Delayed function operation | No effect | Possible performance degradation. | No Safety Effect (Functional only) | None
FMEA-CONFIG-07 |  | CONFIG FILE ERRORS | No function | MY_SYSTEM Instance's startup procedure terminates. | MY_SYSTEM is unusable due to the application not being in execution. | No Safety Effect (Functional only) | Cyclical information not available, every command request timeout. | For this effect only functional impact is foreseen. DEV: If add one additional parameter of an existing valid type with a value inside the valid range, where is this going to be catched?
FMEA-CONFIG-08 |  |  | Incorrect function | Checks are incorrectly performed (one or more of the checks pass but the item corresponding to it is invalid, one of the checks failes but everything is ok). | MY_SYSTEM is not available or presents erratic behaviours (e.g. CTS with invalid period, etc.). | No Safety Effect (Functional only) | Possible late detection, if logs are available it will be possible to see why the MY_SYSTEM failed to start. | For this effect only functional impact is foreseen.
FMEA-CONFIG-09 |  |  | Delayed function operation | No effect | Possible performance degradation. | No Safety Effect (Functional only) | None
FMEA-CONFIG-10 |  | CONFIG CRC CALCULATION | No function | No effect | MY_SYSTEM is unusable due to the application not being in execution. | No Safety Effect (Functional only) |  | For this effect only functional impact is foreseen.
FMEA-CONFIG-11 |  |  | Incorrect function | CRC is incorrectly calculate and/or stored. | MY_SYSTEM is not available because CRC comparison will fail. | No Safety Effect (Functional only) | Late detection, logs shows that MY_SYSTEM failed to start. | For this effect only functional impact is foreseen.
FMEA-CONFIG-12 |  |  | Delayed function operation | No effect | Possible performance degradation. | No Safety Effect (Functional only) | None
Note on G6: [Threaded comment] Your version of Excel allows you to read this threaded comment; however, any edits to it will get removed if the file is opened in a newer version of Excel. Learn more: https://go.microsoft.com/fwlink/?linkid=870924 Comment: Possible Failure Effects: - No Effect - No Safety Effect (Functional only) - Minor - Major - Hazardous - Catastrophic

## Overview
OVERVIEW |  |  |  | Failure Effect Category
This document supports a deliverable of the safety activities. It provides the results from a Failure Modes and Effects Analysis (FMEA) applied to MY_SYSTEM. |  |  |  |  | No Effect
No Safety Effect (Functional only)
SUPPORTING DOCUMENTS |  |  |  |  | Minor
REF | DOCUMENT TITLE | ISSUE | SHORT NAME |  | Major
Hazardous
Catastrophic